## Sheet1
Runtime parameter | Description
RUNT_PARAM_PU_PORT_STB | Swap settings for the port and starboard sector coverage parameters
RUNT_PARAM_PU_ANGLE_PORT_RX1 | Set the max angle in degrees for the port side on receive array 1
RUNT_PARAM_PU_ANGLE_STARB_RX1 | Set the max angle in degrees for the stbd side on receive array 1
RUNT_PARAM_PU_ANGLE_PORT_RX2 | Set the max angle in degrees for the port side on receive array 2
RUNT_PARAM_PU_ANGLE_STARB_RX2 | Set the max angle in degrees for the stbd side on receive array 2
RUNT_PARAM_PU_COVERAGE_PORT | Set the max coverage for the port side in meters
RUNT_PARAM_PU_COVERAGE_STARB | Set the max coverage for the stbd side in meters
RUNT_PARAM_PU_ANGULAR_COVERAGE_MODE | Set the angular coverage mode (Auto or Manual)
RUNT_PARAM_PU_RX_UNIT | Select the Receive array (both deactivated, only port, only stbd, both)
RUNT_PARAM_PU_SECTOR_MODE | Set the sector mode (Normal, single sector port, single sector stbd, single sector centre
RUNT_PARAM_PU_BEAM_SPACING | Set the beam spacing mode (Equiangle, Equidistant, High Density)
RUNT_PARAM_PU_FORCE_DEPTH | Set a depth in meters to force the system to set the gain and range
RUNT_PARAM_PU_MIN_DEPTH | Minimum depth in meters in which the echo sounder starts listening for bottom echoes
RUNT_PARAM_PU_MAX_DEPTH | Maximum depth in meters in which the echo sounder starts listening for bottom echoes
RUNT_PARAM_PU_DUAL_SWATH | Set dual swath mode (off, dual, fixed)
RUNT_PARAM_PU_MAX_PING_FREQ | Set the max ping frequency in Hz (certain systems EM2040 and EM712)
RUNT_PARAM_PU_MAX_PING_RATE | Set the max ping frequency to a precentage of the theretical ping rate for current depth (EM2040/EM712)
RUNT_PARAM_PU_PULSE_TYPE2 | Set the pulse length by specifying the depth mode (varies with system)
RUNT_PARAM_PU_DETECTOR_MODE | Set detector mode (Normal, waterway, tracking, min depth) on certain systems
RUNT_PARAM_PU_FM_PULSE | Disable or enable FM mode
RUNT_PARAM_PU_WATERCOL | Enable or disable the generation of water coulumn data
RUNT_PARAM_PU_EXTRA_DET | Enable or disable extra detections
RUNT_PARAM_PU_PITCH_STAB | Enable or disable pitch stabilization
RUNT_PARAM_PU_TX_ANGLE | Set the number of degrees to steer the transmit sector (+ forward, - aft)
RUNT_PARAM_PU_SEL_STAB_MODE | Select yaw stabiliztion mode (off, relative mean heading, manual)
RUNT_PARAM_PU_YAW_MANUAL | Set the manual heading in degrees when yaw stabilization mode is set to manual
RUNT_PARAM_PU_HEAD_FILTER | Select the level of heading filtering (weak, medium, hard)
RUNT_PARAM_PU_FREQ_RANGE | Set the frequency range in kHz (certain systems, e.g., EM2040 and EM712)
RUNT_PARAM_PU_MIN_SWATH_DIST | Set the minimum distance allowed between consecutive swaths in meters
RUNT_PARAM_PU_EXT_TRIG | Enable or disable external trigger
RUNT_PARAM_PU_TXP | Set the transmit power level (Normal, -10dB or -20dB)
RUNT_PARAM_PU_SPIKE_FILTER_STRENGTH | Select spike filter strength (off, weak, medium, strong)
RUNT_PARAM_PU_RANGE_GATE | Select range gate size (small, normal, large)
RUNT_PARAM_PU_PHASE_RAMP | Select phase ramp (short, normal, long)
RUNT_PARAM_PU_PENETRATION_FILTER_STRENGTH | Select penetration filter strength (off, weak, medium, strong)
RUNT_PARAM_PU_SPECIAL_TVG | Alternative TVG for shallow depths ( < 10 m) to avoid double echo detections
RUNT_PARAM_PU_SLOPE | Enable or disable slope filter
RUNT_PARAM_PU_AERATION | Enable or disable aeration filter
RUNT_PARAM_PU_INTERFERENCE | Enable or disable interference filter
RUNT_PARAM_PU_SPECIAL_AMP_DETECT | Alternative amplitude detections to avoid downward spikes in soft sediments
RUNT_PARAM_PU_NORM_INCIDENCE | Set the normal incidence correction in degrees
RUNT_PARAM_PU_USE_LAMBERTS | Enable or disable use Lambert's law
RUNT_PARAM_PU_WC_XRLOGR | X log(R) for Water Column display
RUNT_PARAM_PU_WC_DBOFFSET | Set the water column time varied gain offset in decibels
RUNT_PARAM_PU_WC_PHASE | Enable or disable water column phase data logging (off or on)
RUNT_PARAM_PU_SPECIAL_MODE_SONAR | Set the wonar mode (off, sonar active, sonar passive)
RUNT_PARAM_PU_SCOPE | Enable or disable scope mode
RUNT_PARAM_PU_SWATHNO | Set the swath number for scope mode
RUNT_PARAM_PU_BEAMNO | Set the beam number for scope mode
RUNT_PARAM_PU_SV_SOURCE | Select the source for sound velocity at the transducer (manual, profile or probe)
RUNT_PARAM_PU_SV_TX_MANUAL | If manual is selected, provide a value in m/s
RUNT_PARAM_PU_SV_OFFSET | Set the sensor value offset in m/s
RUNT_PARAM_PU_SV_FILTER | Set the number of seconds to filter the data from the sound speed sensor
RUNT_PARAM_CTRL_SVP_FILE_UPLOAD | Send SVP profile to Kcontroller
RUNT_PARAM_SIM_ON_OFF | Enable or disable simulation mode
RUNT_PARAM_SIM_MIN_DEPTH | Set the simulator minimum depth in meters
RUNT_PARAM_SIM_MAX_DEPTH | Set the simulator maximum depth in meters
RUNT_PARAM_SIM_STEP_ALONG | Set the simulator progress in percent
RUNT_PARAM_SIM_SLANT_ACROSS | Set the simulator sland angle across in degrees
RUNT_PARAM_PU_ED_CL1 | Enable or disable Class 1 extra detections
RUNT_PARAM_PU_ED_CL2 | Enable or disable Class 2 extra detections
RUNT_PARAM_PU_ED_CL3 | Enable or disable Class 3 extra detections
RUNT_PARAM_PU_ED_CL4 | Enable or disable Class 4 extra detections
RUNT_PARAM_PU_ED_CL5 | Enable or disable Class 5 extra detections
RUNT_PARAM_PU_ED_CL6 | Enable or disable Class 6 extra detections
RUNT_PARAM_PU_ED_CL7 | Enable or disable Class 7 extra detections
RUNT_PARAM_PU_ED_START1 | Define the start depth (%) for Class 1 extra detections
RUNT_PARAM_PU_ED_START2 | Define the start depth (%) for Class 2 extra detections
RUNT_PARAM_PU_ED_START3 | Define the start depth (%) for Class 3 extra detections
RUNT_PARAM_PU_ED_START4 | Define the start depth (%) for Class 4 extra detections
RUNT_PARAM_PU_ED_START5 | Define the start depth (%) for Class 5 extra detections
RUNT_PARAM_PU_ED_START6 | Define the start depth (%) for Class 6 extra detections
RUNT_PARAM_PU_ED_START7 | Define the start depth (%) for Class 7 extra detections
RUNT_PARAM_PU_ED_STOP1 | Define the stop depth (%) for Class 1 extra detections
RUNT_PARAM_PU_ED_STOP2 | Define the stop depth (%) for Class 2 extra detections
RUNT_PARAM_PU_ED_STOP3 | Define the stop depth (%) for Class 3 extra detections
RUNT_PARAM_PU_ED_STOP4 | Define the stop depth (%) for Class 4 extra detections
RUNT_PARAM_PU_ED_STOP5 | Define the stop depth (%) for Class 5 extra detections
RUNT_PARAM_PU_ED_STOP6 | Define the stop depth (%) for Class 6 extra detections
RUNT_PARAM_PU_ED_STOP7 | Define the stop depth (%) for Class 7 extra detections
RUNT_PARAM_PU_ED_QF1 | Define the quality factor (estimated depth error %) for Class 1 extra detections
RUNT_PARAM_PU_ED_QF2 | Define the quality factor (estimated depth error %) for Class 2 extra detections
RUNT_PARAM_PU_ED_QF3 | Define the quality factor (estimated depth error %) for Class 3 extra detections
RUNT_PARAM_PU_ED_QF4 | Define the quality factor (estimated depth error %) for Class 4 extra detections
RUNT_PARAM_PU_ED_QF5 | Define the quality factor (estimated depth error %) for Class 5 extra detections
RUNT_PARAM_PU_ED_QF6 | Define the quality factor (estimated depth error %) for Class 6 extra detections
RUNT_PARAM_PU_ED_QF7 | Define the quality factor (estimated depth error %) for Class 7 extra detections
RUNT_PARAM_PU_ED_BS1 | Define the reflectivity threshold (beam intensity dB) for Class 1 extra detections
RUNT_PARAM_PU_ED_BS2 | Define the reflectivity threshold (beam intensity dB) for Class 2 extra detections
RUNT_PARAM_PU_ED_BS3 | Define the reflectivity threshold (beam intensity dB) for Class 3 extra detections
RUNT_PARAM_PU_ED_BS4 | Define the reflectivity threshold (beam intensity dB) for Class 4 extra detections
RUNT_PARAM_PU_ED_BS5 | Define the reflectivity threshold (beam intensity dB) for Class 5 extra detections
RUNT_PARAM_PU_ED_BS6 | Define the reflectivity threshold (beam intensity dB) for Class 6 extra detections
RUNT_PARAM_PU_ED_BS7 | Define the reflectivity threshold (beam intensity dB) for Class 7 extra detections
RUNT_PARAM_PU_ED_SNR1 | Define the Signal to Noise Ratio (confidence level dB) for Class 1 extra detections
RUNT_PARAM_PU_ED_SNR2 | Define the Signal to Noise Ratio (confidence level dB) for Class 2 extra detections
RUNT_PARAM_PU_ED_SNR3 | Define the Signal to Noise Ratio (confidence level dB) for Class 3 extra detections
RUNT_PARAM_PU_ED_SNR4 | Define the Signal to Noise Ratio (confidence level dB) for Class 4 extra detections
RUNT_PARAM_PU_ED_SNR5 | Define the Signal to Noise Ratio (confidence level dB) for Class 5 extra detections
RUNT_PARAM_PU_ED_SNR6 | Define the Signal to Noise Ratio (confidence level dB) for Class 6 extra detections
RUNT_PARAM_PU_ED_SNR7 | Define the Signal to Noise Ratio (confidence level dB) for Class 7 extra detections
RUNT_PARAM_PU_ED_ALARM1 | Define the alarm threshold for Class 1 extra detections
RUNT_PARAM_PU_ED_ALARM2 | Define the alarm threshold for Class 2 extra detections
RUNT_PARAM_PU_ED_ALARM3 | Define the alarm threshold for Class 3 extra detections
RUNT_PARAM_PU_ED_ALARM4 | Define the alarm threshold for Class 4 extra detections
RUNT_PARAM_PU_ED_ALARM5 | Define the alarm threshold for Class 5 extra detections
RUNT_PARAM_PU_ED_ALARM6 | Define the alarm threshold for Class 6 extra detections
RUNT_PARAM_PU_ED_ALARM7 | Define the alarm threshold for Class 7 extra detections
RUNT_PARAM_PU_SV_TEMP | Set the water temperature at the transducer directly to a fixed value in degrees Celcius
RUNT_PARAM_PU_SCAN_3D | Enable/disable 3D scanning
RUNT_PARAM_PU_SCAN_MIN | Set the minimum scanning angle in degrees
RUNT_PARAM_PU_SCAN_MAX | Set the maximum scanning angle in degrees
RUNT_PARAM_PU_SCAN_STEP | Set the scanning step angle in degrees
RUNT_PARAM_PU_STAVE | Enable stave data. Stave data ping will not generate depths.