## Sheet1
Datagram | Purpose | Protocol | Reference | Details | Implemented | Tested
$KSSIS, 1 | K-Controller version information | Receive on UDP 4002 |  |  | TRUE | TRUE
$KSSIS, 12 | List of all detected sounders and important parameters, specifically: echo sounder id log port | Receive on UDP 4002 | See Essential interface parameters | Echo sounder ID is essential in several datagrams. | TRUE | TRUE
$KSSIS, 13 | Start echo sounder | Send to UDP 14002 | See Start echo sounder. | Start a detected echo sounder. | TRUE | TRUE
$KSSIS, 24 | Terminate the K-Controller | Send to UDP 14002 |  | The K-Ctrl process will be terminated. Contact with the echo sounders will be lost. | TRUE | TRUE
$KSSIS, 80 | Send sound speed and temperature at transducer via network to SIS. | Send to UDP 4001 | See Setting up reception of $KSSIS,80 | Additional setup steps required to activate. | FALSE | FALSE
$KSSIS, 120 | List of all detected sounders and important parameters, specifically: echo sounder id log port | Receive on UDP 4002 | See Essential interface parameters | Contains a *.json version of the same data that is available when using v.3.0 or greater of the KCtrl | FALSE | FALSE
$KSSIS, 261 | Request parameters information, will be delivered on $KSSIS,401 | Send to UDP 14002 | See Runtime parameter list | Should contain a comma separate list of parameters $KSSIS,261,EM2040_111,RUNT_PARAM_PU_ANGLE_PORT_RX1,RUNT_PARAM_PU_SPECIAL_MODE_SONAR,RUNT_PARAM_PU_SLOPE | TRUE | TRUE
$KSSIS, 262 | Set new value for parameter, updates will be delivered on $KSSIS,401 | Send to UDP 14002 | See Runtime parameter list | Should contain a comma separate list of parameters and new values $KSSIS,262,EM2040_111,RUNT_PARAM_PU_ANGLE_PORT_RX1=45,RUNT_PARAM_PU_SPECIAL_MODE_SONAR=Sonar active,RUNT_PARAM_PU_SLOPE=1 | TRUE | TRUE
$KSSIS, 401 | Contains a JSON string with all updated or requested parameters | Receive on UDP 4002 | See Runtime parameter list | Contains a JSON string with all updated or requested parameters | TRUE | TRUE
$KSSIS, 454 | Request installation and runtime parameters incl. current sound speed profile (i.e. #IIP, #IOP, #SVP). | Send to UDP 14002 | See Request for installation and runtime parameters sent on logging port | Can be requested at any time after echo sounder startup. Also see R20 below. | TRUE | TRUE
$KSSIS, 455 | Multicast address and port | Receive on UDP 4002 | This information is also aviable in $KSSIS,12 and $KSSIS,120 | Will contain UDP multicast and multicast port that the PU is sending to. | TRUE | TRUE
$KSSIS, 456 | Request multicast address and port | Send to UDP 14002 |  | Request multicast address and port for a specific sounder | TRUE | TRUE
$KSSIS, 457 | Stop pinging | Send to UDP 14002 | See Stop pinging | Stop echo sounder pinging. Also see Remote datagram R00 - stop pinging. | TRUE | TRUE
$KSSIS, 458 | Start pinging | Send to UDP 14002 | See Start pinging | Start echo sounder pinging. Also see Remote datagram R12 - start logging. | TRUE | TRUE
$KSSIS, 460 | Tells PU to stop generating water column data | Send to UDP 14002 | See Reference 4 |  | TRUE | TRUE
$KSSIS, 461 | Tells PU to start generating water column data | Send to UDP 14002 | See Reference 4 |  | TRUE | TRUE
$KSSIS, 462 | Tells PU to stop generating stave data | Send to UDP 14002 | See Reference 4 |  | TRUE | TRUE
$KSSIS, 463 | Tells PU to start generating stave data | Send to UDP 14002 | See Reference 4 |  | TRUE | TRUE
$KSSIS, 473 | Start recording data | Send to UDP 14002 |  | Will record data to preset folder see $KSSIS,474 below | TRUE | TRUE
$KSSIS, 474 | Update where K-Controller should write files | Send to UDP 14002 |  | Update where to store .kmall files$KSSIS,EM2040_123,C:/temp/yourvessel/ | TRUE | TRUE
$KSSIS, 499 | Info-warning-error reports from the K-Controller | Receive on UDP 4002 | See Catching info-warning-error reports from the K-Controller | Messages reported from K-Controller. | TRUE | TRUE
$KSSIS, 616 | Status info from echo sounder | Receive on UDP 4002 |  | Contains #IPU status message info from PU, Used to check status after start/stop pinging. | TRUE | TRUE
$KSSIS, 991 | Export PU parameters | Send to UDP 14002 |  | Without FILENAME attribute, a full XML file will be sent to $KSSIS,993. | TRUE | TRUE
With FILENAME attribute, K-Controller will try to make XML file with given filename and folder
$KSSIS, 992 | Import PU parameters | Send to UDP 14002 |  | Use the same XML format as $KSSIS,993 | TRUE | FALSE
$KSSIS, 993 | PU parameters in XML format | Receive on UDP 4002 |  | Will contain a full list of all PU parameters for specific sounder in XML format | TRUE | TRUE
$KSSIS, 997 | Get a list of all detected sounders | Send to UDP 14002 | See Echo sounder id | I.e. get a KSSIS,12 datagram. | TRUE | TRUE
$KSSIS, 998 | Device no longer connected | Receive on UDP 4002 |  | Device name | TRUE | FALSE
$KSSIS, 9992 | Disconnect sounder | Send to UDP 14002 | Will disconnect the named echo sounder | Name the sounder to disconnect | TRUE | FALSE
Sxx | Sound Speed Profiles (SSP datagrams) input. | Send to UDP 14002 | See Sound Speed Profiles (SSP datagrams) input | Legacy SIS4 datagram typically used for sound speed profiles to be used immediately (S00-S07). | FALSE | FALSE
$ATIDE | Realtime tide information. | Send to UDP 4001 | See Setting up reception of $ATIDE | Legacy SIS4 datagram used to send real time tide to SIS5. | FALSE | FALSE
Hello | Handshake | Send to UDP 4001 | Communicate with KCtrl | For 3rd party software operating on a separate PC, it has to let KCtrl know that it should send datagrams to the 3rd party software. This can be accomplished with a simple 'hello' datagram or any one of the above mentioned datagrams. | TRUE | TRUE
$KMS00 | New SVP | Send to UDP 4001 | 160692aw_em_datagram_formats.pdf | Valid SXX datagrams: S00, S01, S02, S03, S04, S05, S06, S07, S10, S11, S12, S13, S14, S20, S21, S22, S23, S30, S31, S32, S33, S40, S41, S42, S43, S50, S51, S52, S53 | FALSE | FALSE